## Sheet1
Irrigation System Conversion and Sprinkler Packages Tool
Instructions: Complete this conversion and sprinkler tool for each irrigation system for which sprinkler packages were replaced or which was converted to a more efficient system. Green fields are required for calculations. This tool is for Sprinkler Packages and Irrigation System Conversion Measures only. Other eligible measures may apply.
This is not a required form for BPA measures. This is provided as an optional tool for invoicing and oversight.
A. FARM AND PRACTICES INFORMATION
Farm Identifier: |  | Account No:
Irrigation System Type: | If a system conversion, previous system type:
Movement type: | If a system conversion, previous movement type:
Water Source: | Describe type:
B. SPRINKLER PACKAGE INFORMATION
Components (all components of a sprinkler package must be replaced) | EERC | Total # Replaced | kWh saved each | Utility incentive | Sprinkler kWh savings | Sprinkler Incentive
[5 empty] | 0 | 0
[5 empty] | 0 | 0
[5 empty] | 0 | 0
C. IRRIGATION SYSTEM CONVERSION INFORMATION
Irrigation System Conversion Type | EERC | # drops converted | kWh saved each | Utility incentive | Conversion kWh savings | Conversion Incentive
|  |  | Total Payment | 0
|  |  | Total Savings (kWh) | 0

## Sheet2
Eligibility | Water source | Movement Type | System Type | Converted From
Not Eligible for Sprinkler Conversion | Surface | Hand and wheel line | High Pressure | High Pressure
Not Eligible for Sprinkler Package | Ground | Center pivot | MESA | MESA
| Municipal | Lateral move | LEPA
| Other (specify): | Other | LESA
MDI
Sprinkler Type
Rotating or multi-trajectory sprinkler
Impact Sprinkler
Sprinkler Package | Payment | Savings | EERC
High Pressure | 12 | 55 | AIRHA40217
MESA | 6 | 28 | AIRHA40218
MDI | 3 | 14 | AIRHA40221
LESA | 3 | 14 | AIRHA40221
LEPA | 3 | 14 | AIRHA40221
Conversion | Payment | Savings | EERC
Conversion from High Pressure to MESA | 10 | 47 | AIRHA40216
Conversion from High Pressure to LESA | 12 | 54 | AIRHA40219
Conversion from High Pressure to LEPA | 12 | 54 | AIRHA40219
Conversion from High Pressure to MDI | 12 | 54 | AIRHA40219
Conversion from MESA to LESA | 12 | 34 | AIRHA40220
Conversion from MESA to LEPA | 12 | 34 | AIRHA40220
Conversion from MESA to MDI | 12 | 34 | AIRHA40220
Technology/Activity/Practice | Payment ($/unit) | Annual Savings @ Site (kwh/yr) | EEC Reference Number | Key Characteristics 1 | Movement type
Sprinkler Package Replacements | 12 | 55 | AIRHA40217 | High Pressure | Center Pivot or Lateral Move System
Sprinkler Package Replacements | 3 | 14 | AIRHA40221 | LESA/LEPA/MDI | Center Pivot or Lateral Move System
Sprinkler Package Replacements | 6 | 28 | AIRHA40218 | MESA | Center Pivot or Lateral Move System
Sprinkler Upgrade | 10 | 47 | AIRHA40216 | Upgrade from high pressure to MESA | Center Pivot or Lateral Move System
Sprinkler Upgrade | 12 | 54 | AIRHA40219 | Upgrade from high pressure to LESA/LEPA/MDI | Wheel-line, Hand-line, Lateral Move or Center Pivot Systems
Sprinkler Upgrade | 12 | 34 | AIRHA40220 | Upgrade from MESA to LESA/LEPA/MDI | Wheel-line, Hand-line, Lateral Move or Center Pivot Systems
Sprinkler Package Requirements
|  | System Type | Component 1 | Component 2 | Component 3
|  | High Pressure | Nozzle | Impact Sprinkler
|  | MESA | Nozzle | Rotating or multi-trajectory sprinkler | Low pressure regulator
|  | LESA | Nozzle | Rotating or multi-trajectory sprinkler | Low pressure regulator
|  | LEPA | Nozzle | Rotating or multi-trajectory sprinkler | Low pressure regulator
|  | MDI | Nozzle | Rotating or multi-trajectory sprinkler | Low pressure regulator