## READ ME
2022-2024 Northwest HVAC Sales Data (Partial Market)
This spreadsheet summarizes aggregated sales data provided by 16 regional suppliers in calendar years 2022, 2023, and 2024.
2025-11-21
Purpose and Data Summary
The data in this workbook are derived from data submitted by heating, ventilation, and air conditioning (HVAC) suppliers as part of the sales data collection effort conducted by the Northwest Energy Efficiency Alliance (NEEA) in 2024 for sales occurring from 2022 through 2024. The Bonneville Power Administration (BPA) and their research contractor, Resource Innovations, analyzed these data to provide the estimates presented in this workbook. In a separate effort, BPA developed product-flow estimates of regional sales for a subset of these technologies as part of the Residential HVAC Market Model creation, which will be reported separately. Sales data prior to 2022 were summarized separately and can be found at: https://www.bpa.gov/-/media/Aep/energy-efficiency/momentum-savings/2016-2021-hvac-sales-data.xlsx. More information about the Residential HVAC Model is available at: https://www.bpa.gov/energy-and-services/efficiency/market-research-and-momentum-savings/hvac-market-research. The supplier dataset does not represent total sales in the Northwest; it reflects only the estimated aggregated sales for 16 participating suppliers. All 16 suppliers reported data for 2022 and 2023. For 2024 sales, eight out of the 16 suppliers did not submit data. To account for the missing 2024 data, the team used supplier-specific sales information to extrapolate the results for non-reporting suppliers. The extrapolation relies on two key assumptions about the suppliers who did not report data in 2024: 1. Their market share in 2024 (total sales as a portion of all 16 suppliers) is the same as it was in 2023. 2. Their mix of sales by technology (percentage of a supplier's total sales that are a specific technology) is the same in 2024 as it was in 2023. This dataset is accompanied by a summary describing key insights and trends. For questions about the methodology, please refer to the contacts listed below.
Workbook Structure
| Post-Extrapolated Sales Volume | Estimated (post-extrapolation) units sold are shown by year and technology. This dataset represents data submitted by 16 suppliers in total. Excludes technologies reported by fewer than three suppliers or with fewer than 100 reported units total across suppliers. Includes extrapolation to fill gaps in the submitted 2024 sales data. The volumes reported in this tab do not represent total regional market sales.
| Residential Efficiency Tiers | Definitions of heating and cooling efficiency tiers for key residential technologies.
| Residential Heating Efficiency | Estimated heating efficiency mix by year and technology for residential gas furnaces, mini-split heat pumps, ducted air-source heat pumps, and ducted variable-speed heat pumps.
| Residential Cooling Efficiency | Estimated cooling efficiency mix by year and technology for residential mini-split heat pumps, ducted air-source heat pumps, ducted variable-speed heat pumps, and central air conditioners.
Key Contacts
Masumi Izawa - BPA Project Manager
mrizawa@bpa.gov
Pete Freund - NEEA Project Manager
pfreund@neea.org
Jonathan Pinko - Resource Innovations Project Manager
jpinko@resource-innovations.com

## Post-Extrapolated Sales Volume
Post-Extrapolated Sales Volume
These values are not representative of total regional market sales volume. These values are based on supplier-reported sales data from 16 participating suppliers and include extrapolations to address temporal gaps in reported sales occuring in 2024. Key Technology Definitions: Ducted Air-Source Heat Pump: A single- or two-stage outdoor compressor that provides electric heating and cooling to a centrally ducted indoor air handling unit (AHU). Ducted Variable-Speed Heat Pump: A variable-speed compressor that provides heating and cooling to a centrally ducted indoor AHU. Includes any mini-split heat pumps that manufacturers always pair with an indoor AHU. Mini-Split Heat Pump: A variable-speed outdoor compressor with a horizontal discharge fan that serves one or more indoor units. The indoor units are most commonly ductless but can also be short-ducted, paired with an AHU, or have a combination of ducted/ductless configurations. Gas Furnace: An indoor AHU that provides heat from the combustion of natural gas. These units can be condensing or non-condensing. Central Air Conditioner (CAC): An outdoor compressor that provides cooling to a centrally ducted indoor AHU. CACs are typically paired with gas furnaces to provide both heating and cooling. Use this tab to: Review the total volumes of reported sales by technology and by year. Assess year-over-year change in sales volumes within a given technology. Assess growth trends for residential gas furnaces, mini-split heat pumps, ducted air-source heat pumps, ducted variable-speed heat pumps, and central air conditioners.
Year | Sector | Technology | Units (Post Extrapolation)
2022 | Residential | Central Air Conditioner | 90369
2022 | Residential | Direct Heating Equipment | 327
2022 | Residential | Ducted Air-Source Heat Pump | 42681
2022 | Residential | Ducted Variable-Speed Heat Pump | 20526
2022 | Residential | Gas Furnace | 106565
2022 | Residential | Mini-Split Heat Pump | 85370
2022 | Residential | Boilers | 608
2022 | Residential | Variable-Speed Mini-Split & Multi-Split AC | 4230
2022 | Commercial | CAC - Packaged Terminal | 643
2022 | Commercial | Central Air Conditioner | 394
2022 | Commercial | Ducted Air-Source Heat Pump | 291
2022 | Commercial | Gas Packaged Unit | 5495
2022 | Commercial | Single Packaged Heat Pump | 1390
2022 | Commercial | Heat Pump - Packaged Terminal | 1228
2022 | Commercial | Mini-VRF Heat Pump | 2739
2022 | Commercial | Unitary Large Equipment | 1085
2022 | Commercial | Variable Refrigerant Flow | 111
2022 | Commercial | Water Source Heat Pump | 281
2023 | Residential | Central Air Conditioner | 59166
2023 | Residential | Ducted Air-Source Heat Pump | 26247
2023 | Residential | Ducted Variable-Speed Heat Pump | 20706
2023 | Residential | Gas Furnace | 84639
2023 | Residential | Mini-Split Heat Pump | 81422
2023 | Residential | Boilers | 710
2023 | Residential | Variable-Speed Mini-Split & Multi-Split AC | 3024
2023 | Commercial | Central Air Conditioner | 1220
2023 | Commercial | Ducted Air-Source Heat Pump | 559
2023 | Commercial | Gas Packaged Unit | 6020
2023 | Commercial | Single Packaged Heat Pump | 1270
2023 | Commercial | Heat Pump - Packaged Terminal | 824
2023 | Commercial | Mini-VRF Heat Pump | 1706
2023 | Commercial | Single Packaged Vertical AC & HP | 414
2023 | Commercial | Unitary Large Equipment | 440
2023 | Commercial | Water Source Heat Pump | 406
2024 | Residential | Central Air Conditioner | 65071
2024 | Residential | Ducted Air-Source Heat Pump | 32934
2024 | Residential | Ducted Variable-Speed Heat Pump | 36241
2024 | Residential | Gas Furnace | 97456
2024 | Residential | Mini-Split Heat Pump | 85444
2024 | Residential | Boilers | 446
2024 | Residential | Variable-Speed Mini-Split & Multi-Split AC | 3022
2024 | Commercial | Central Air Conditioner | 991
2024 | Commercial | Ducted Air-Source Heat Pump | 436
2024 | Commercial | Gas Packaged Unit | 5209
2024 | Commercial | Single Packaged Heat Pump | 1280
2024 | Commercial | Heat Pump - Packaged Terminal | 762
2024 | Commercial | Mini-VRF Heat Pump | 1015
2024 | Commercial | Single Packaged Vertical AC & HP | 495
2024 | Commercial | Unitary Large Equipment | 890
2024 | Commercial | Variable Refrigerant Flow | 388
2024 | Commercial | Water Source Heat Pump | 177

## Residential Efficiency Tiers
Residential Equipment Heating and Cooling Efficiency Tiers
Effective January 1, 2023, federal efficiency standards were updated to require higher minimum efficiency levels for central air conditioners, air-source heat pumps, and mini-split heat pumps. These updates also introduced new performance metrics, SEER2 and HSPF2, to replace the previous SEER and HSPF values. The Consortium for Energy Efficiency (CEE) updated its tiered efficiency ratings on the same date to align with these new metrics. Federal Standards: The 2023 federal standards increased the minimum required efficiency levels for HVAC equipment to improve energy savings and better reflect real-world performance. To support these higher standards, the industry transitioned to the new SEER2 and HSPF2 metrics, which incorporate updated test procedures designed to provide a more accurate representation of equipment performance under real-world conditions. CEE Tiers: The CEE updated its tiered ratings on January 1, 2023, to align with the new SEER2 and HSPF2 metrics. These tiers classify products based on efficiency levels exceeding federal minimum standards. Based on the 2023 federal standards and CEE tiers, the team has defined efficiency categories for these three key technologies. Although CEE introduced new tier updates in 2025, this dataset uses the 2023 CEE tiers, which were in effect for equipment sales occurring in 2023. More details on CEE tiers and efficiency metric conversions can be found here: CEE Tiers & Conversions: https://cee1.my.site.com/s/resources?id=a0V2R00000sUQby Federal Efficiency Standards: https://www.ahrinet.org/2023-energy-efficiency-standards
Conversion Factors for Efficiency Metrics: Where SEER2 or HSPF2 values were unavailable, the following conversion factors were applied: Ducted Systems: SEER to SEER2 → Multiply SEER by 0.95 HSPF to HSPF2 → Multiply HSPF by 0.85 Ductless Systems: SEER to SEER2 → Multiply SEER by 1.00 HSPF to HSPF2 → Multiply HSPF by 0.90 For more details on efficiency metric changes and regulatory updates, visit the CEE and federal standards links above. Use this tab to: review details related to updated federal standard requirements, CEE tiers, and the efficiency category definitions used in this analysis.
Heating Efficiency Tier Defintions
Technology | Efficiency Tier | Tier Definition | Description
Ducted Air-Source Heat Pump and Ducted Variable-Speed Heat Pump | Below Standard | Below HSPF2 7.5 | Fails to meet the federal standard
| Standard | HSPF2 7.5-8.09 | Meets federal standard but does not meet any CEE tier
| High Efficiency | HSPF2 8.1-8.99 | Meets CEE Tier 1
| Very High Efficiency | HSPF2 9 or above | Meets CEE Advanced Tier
Mini-Split Heat Pump | Below Standard | Below HSPF2 7.5 | Fails to meet the federal standard
| Standard | HSPF2 7.5-8.49 | Meets federal standard but does not meet any CEE tier
| High Efficiency | HSPF2 8.5 to 9.49 | Meets CEE Tier 1
| Very High Efficiency | HSPF2 9.5 or above | Meets CEE Tier 2
Cooling Efficiency Tier Defintions
Technology | Efficiency Tier | Tier Definition | Description
Ducted Air-Source Heat Pump and Ducted Variable-Speed Heat Pump | Below Standard | Below SEER2 14.3 | Fails to meet the federal standard
| Standard | SEER2 14.3-15.19 | Meets federal standard but does not meet any CEE tier
| High Efficiency | SEER2 15.2-16.99 | Meets CEE Tier 1
| Very High Efficiency | SEER2 17 or above | Meets CEE Advanced Tier
Mini-Split Heat Pump | Below Standard | Below SEER2 14.3 | Fails to meet the federal standard
| Standard | SEER2 14.3-15.19 | Meets federal standard but does not meet any CEE tier
| High Efficiency | SEER2 15.2-15.99 | Meets CEE Tier 1
| Very High Efficiency | SEER2 16 or above | Meets CEE Tier 2
Central Air Conditioner | Below Standard | Below SEER2 13.4 | Fails to meet the federal standard
| Standard | SEER2 13.4-15.19 | Meets federal standard but does not meet any CEE tier
| High Efficiency | SEER2 15.2-15.99 | Meets CEE Tier 1
| Very High Efficiency | SEER2 16 or above | Meets CEE Tier 2

## Residential Heating Efficiency
Heating Efficiency Mix for Key Residential Technologies
These values are based on supplier-reported sales data from 16 participating suppliers, with 2024 values reflecting the sum of reported and extrapolated sales. Heating efficiency tiers are defined based on a combination of federal standards and Consortium of Energy Efficiency (CEE) tiers, both effective January 1, 2023. See the Residential Efficiency Tiers tab for information on efficiency tier definitions. Use this tab to: assess the sales mix by heating efficiency bin for the included technologies and to evaluate year-over-year changes in heating efficiency mix.
Year | Technology | Heating Efficiency Tier | Heating Efficiency Tier Definition | Percent of Annual Units by Technology
2022 | Ducted Air-Source Heat Pump | Below Standard | HSPF2 < 7.5 | 58.94%
2022 | Ducted Air-Source Heat Pump | Standard | HSPF2 7.5–<8.1 | 38.58%
2022 | Ducted Air-Source Heat Pump | High Efficiency | HSPF2 8.1–<9.0 | 2.339%
2022 | Ducted Air-Source Heat Pump | Very High Efficiency | HSPF2 >= 9.0 | 0.1343%
2022 | Ducted Variable-Speed Heat Pump | Below Standard | HSPF2 < 7.5 | 2.34%
2022 | Ducted Variable-Speed Heat Pump | Standard | HSPF2 7.5–<8.1 | 41.97%
2022 | Ducted Variable-Speed Heat Pump | High Efficiency | HSPF2 8.1–<9.0 | 51.95%
2022 | Ducted Variable-Speed Heat Pump | Very High Efficiency | HSPF2 >= 9.0 | 3.74%
2022 | Gas Furnace | Standard | 80% to 89.99% AFUE | 37.48%
2022 | Gas Furnace | Medium | 90% to 94.99% AFUE | 0.5585%
2022 | Gas Furnace | High (condensing) | 95% AFUE or greater | 61.96%
2022 | Mini-Split Heat Pump | Below Standard | HSPF2 < 7.5 | 0.002376%
2022 | Mini-Split Heat Pump | Standard | HSPF2 7.5–<8.5 | 10.43%
2022 | Mini-Split Heat Pump | High Efficiency | HSPF2 8.5–<9.5 | 48.95%
2022 | Mini-Split Heat Pump | Very High Efficiency | HSPF2 >= 9.5 | 40.63%
2023 | Ducted Air-Source Heat Pump | Below Standard | HSPF2 < 7.5 | 15.4%
2023 | Ducted Air-Source Heat Pump | Standard | HSPF2 7.5–<8.1 | 74.62%
2023 | Ducted Air-Source Heat Pump | High Efficiency | HSPF2 8.1–<9.0 | 9.694%
2023 | Ducted Air-Source Heat Pump | Very High Efficiency | HSPF2 >= 9.0 | 0.2823%
2023 | Ducted Variable-Speed Heat Pump | Below Standard | HSPF2 < 7.5 | 0.6939%
2023 | Ducted Variable-Speed Heat Pump | Standard | HSPF2 7.5–<8.1 | 42.38%
2023 | Ducted Variable-Speed Heat Pump | High Efficiency | HSPF2 8.1–<9.0 | 47.45%
2023 | Ducted Variable-Speed Heat Pump | Very High Efficiency | HSPF2 >= 9.0 | 9.48%
2023 | Gas Furnace | Standard | 80% to 89.99% AFUE | 39.25%
2023 | Gas Furnace | Medium | 90% to 94.99% AFUE | 0.2459%
2023 | Gas Furnace | High (condensing) | 95% AFUE or greater | 60.5%
2023 | Mini-Split Heat Pump | Below Standard | HSPF2 < 7.5 | 0.005557%
2023 | Mini-Split Heat Pump | Standard | HSPF2 7.5–<8.5 | 10.7%
2023 | Mini-Split Heat Pump | High Efficiency | HSPF2 8.5–<9.5 | 42.61%
2023 | Mini-Split Heat Pump | Very High Efficiency | HSPF2 >= 9.5 | 46.69%
2024 | Ducted Air-Source Heat Pump | Below Standard | HSPF2 < 7.5 | 2.861%
2024 | Ducted Air-Source Heat Pump | Standard | HSPF2 7.5–<8.1 | 84.8%
2024 | Ducted Air-Source Heat Pump | High Efficiency | HSPF2 8.1–<9.0 | 10.02%
2024 | Ducted Air-Source Heat Pump | Very High Efficiency | HSPF2 >= 9.0 | 2.317%
2024 | Ducted Variable-Speed Heat Pump | Below Standard | HSPF2 < 7.5 | 0%
2024 | Ducted Variable-Speed Heat Pump | Standard | HSPF2 7.5–<8.1 | 26.53%
2024 | Ducted Variable-Speed Heat Pump | High Efficiency | HSPF2 8.1–<9.0 | 69.94%
2024 | Ducted Variable-Speed Heat Pump | Very High Efficiency | HSPF2 >= 9.0 | 3.535%
2024 | Gas Furnace | Standard | 80% to 89.99% AFUE | 36.75%
2024 | Gas Furnace | Medium | 90% to 94.99% AFUE | 0.005477%
2024 | Gas Furnace | High (condensing) | 95% AFUE or greater | 63.25%
2024 | Mini-Split Heat Pump | Below Standard | HSPF2 < 7.5 | 0.001422%
2024 | Mini-Split Heat Pump | Standard | HSPF2 7.5–<8.5 | 9.35%
2024 | Mini-Split Heat Pump | High Efficiency | HSPF2 8.5–<9.5 | 45.94%
2024 | Mini-Split Heat Pump | Very High Efficiency | HSPF2 >= 9.5 | 44.71%

## Residential Cooling Efficiency
Cooling Efficiency Mix for Key Residential Technologies
These values are based on supplier-reported sales data from 16 participating suppliers, with 2024 values reflecting the sum of reported and extrapolated sales. Heating efficiency tiers are defined based on a combination of federal standards and Consortium of Energy Efficiency (CEE) tiers, both effective January 1, 2023. See the Residential Efficiency Tiers tab for information on efficiency tier definitions. Use this tab to: assess the sales mix by cooling efficiency bin for the included technologies and to evaluate year-over-year changes in cooling efficiency mix.
Year | Technology | Cooling Efficiency Tier | Cooling Efficiency Tier Definition | Percent of Annual Units by Technology
2022 | Central Air Conditioner | Below Standard | SEER2 < 13.4 | 50.56%
2022 | Central Air Conditioner | Standard | SEER2 13.4–<15.2 | 42.92%
2022 | Central Air Conditioner | High Efficiency | SEER2 15.2–<16 | 4.56%
2022 | Central Air Conditioner | Very High Efficiency | SEER2 >= 16 | 1.958%
2022 | Ducted Air-Source Heat Pump | Below Standard | SEER2 < 14.3 | 45.79%
2022 | Ducted Air-Source Heat Pump | Standard | SEER2 14.3–<15.2 | 48.97%
2022 | Ducted Air-Source Heat Pump | High Efficiency | SEER2 15.2–<17 | 3.978%
2022 | Ducted Air-Source Heat Pump | Very High Efficiency | SEER2 >= 17 | 1.26%
2022 | Ducted Variable-Speed Heat Pump | Below Standard | SEER2 < 14.3 | 1.959%
2022 | Ducted Variable-Speed Heat Pump | Standard | SEER2 14.3–<15.2 | 0.415%
2022 | Ducted Variable-Speed Heat Pump | High Efficiency | SEER2 15.2–<17 | 52.3%
2022 | Ducted Variable-Speed Heat Pump | Very High Efficiency | SEER2 >= 17 | 45.32%
2022 | Mini-Split Heat Pump | Below Standard | SEER2 < 14.3 | 0.001188%
2022 | Mini-Split Heat Pump | Standard | SEER2 14.3–<15.2 | 2.306%
2022 | Mini-Split Heat Pump | High Efficiency | SEER2 15.2–<16 | 7.317%
2022 | Mini-Split Heat Pump | Very High Efficiency | SEER2 >= 16 | 90.38%
2023 | Central Air Conditioner | Below Standard | SEER2 < 13.4 | 22.85%
2023 | Central Air Conditioner | Standard | SEER2 13.4–<15.2 | 63.45%
2023 | Central Air Conditioner | High Efficiency | SEER2 15.2–<16 | 10.33%
2023 | Central Air Conditioner | Very High Efficiency | SEER2 >= 16 | 3.371%
2023 | Ducted Air-Source Heat Pump | Below Standard | SEER2 < 14.3 | 13.47%
2023 | Ducted Air-Source Heat Pump | Standard | SEER2 14.3–<15.2 | 68.85%
2023 | Ducted Air-Source Heat Pump | High Efficiency | SEER2 15.2–<17 | 15.7%
2023 | Ducted Air-Source Heat Pump | Very High Efficiency | SEER2 >= 17 | 1.984%
2023 | Ducted Variable-Speed Heat Pump | Below Standard | SEER2 < 14.3 | 0.6795%
2023 | Ducted Variable-Speed Heat Pump | Standard | SEER2 14.3–<15.2 | 2.541%
2023 | Ducted Variable-Speed Heat Pump | High Efficiency | SEER2 15.2–<17 | 49.29%
2023 | Ducted Variable-Speed Heat Pump | Very High Efficiency | SEER2 >= 17 | 47.49%
2023 | Mini-Split Heat Pump | Below Standard | SEER2 < 14.3 | 0.03998%
2023 | Mini-Split Heat Pump | Standard | SEER2 14.3–<15.2 | 1.215%
2023 | Mini-Split Heat Pump | High Efficiency | SEER2 15.2–<16 | 6.149%
2023 | Mini-Split Heat Pump | Very High Efficiency | SEER2 >= 16 | 92.6%
2024 | Central Air Conditioner | Below Standard | SEER2 < 13.4 | 2.333%
2024 | Central Air Conditioner | Standard | SEER2 13.4–<15.2 | 81.36%
2024 | Central Air Conditioner | High Efficiency | SEER2 15.2–<16 | 12.46%
2024 | Central Air Conditioner | Very High Efficiency | SEER2 >= 16 | 3.844%
2024 | Ducted Air-Source Heat Pump | Below Standard | SEER2 < 14.3 | 2.529%
2024 | Ducted Air-Source Heat Pump | Standard | SEER2 14.3–<15.2 | 75.11%
2024 | Ducted Air-Source Heat Pump | High Efficiency | SEER2 15.2–<17 | 16.07%
2024 | Ducted Air-Source Heat Pump | Very High Efficiency | SEER2 >= 17 | 6.29%
2024 | Ducted Variable-Speed Heat Pump | Below Standard | SEER2 < 14.3 | 0%
2024 | Ducted Variable-Speed Heat Pump | Standard | SEER2 14.3–<15.2 | 12.61%
2024 | Ducted Variable-Speed Heat Pump | High Efficiency | SEER2 15.2–<17 | 45.97%
2024 | Ducted Variable-Speed Heat Pump | Very High Efficiency | SEER2 >= 17 | 41.42%
2024 | Mini-Split Heat Pump | Below Standard | SEER2 < 14.3 | 0.1063%
2024 | Mini-Split Heat Pump | Standard | SEER2 14.3–<15.2 | 2.105%
2024 | Mini-Split Heat Pump | High Efficiency | SEER2 15.2–<16 | 3.011%
2024 | Mini-Split Heat Pump | Very High Efficiency | SEER2 >= 16 | 94.78%